## 1 CASE FAIL EXPECTED DATA = 170
Case No | Case For | Inputs (Data / Condition) | Expected Output | Actual Output | Description of Test Case | Status | Reason for Failing
RX_1 | Receiver | 8'b10101010 (Standard) | 170 | 170 | Standard data reception | FAIL | rec_busy signal is not getting asserted.
RX_2 to RX_36 | Receiver | Various 8-bit vectors | Match Input | Match Input | Standard data reception testing various bit patterns | PASS | -
RX_37 | Receiver | 8'b01111111 (Standard) | 127 | 127 | Standard data reception | PASS | -
RX_38 | Receiver | 8'b00110011 (Missing Stop Bit) | 127 (Task defined) | 127 | Testing missing stop bit at receiver side (reciver_stop_not) | PASS | -
RX_39 | Receiver | 8'b11110000 (Reset Mid-Op) | 0 (Cleared) | 0 | Circuit reset asserted during active reception (reciver_rst_btwn) | PASS | -
RX_40 | Receiver | 9'b010010001 (Truncated) | 145 | 145 | Standard data reception with a 9-bit input truncated to 8 bits | PASS | -
RX_41 | Receiver | 8'b11000011 (Standard) | 195 | 195 | Standard data reception | FAIL | rec_busy signal is not getting asserted.
RX_42 | Receiver | 8'b00100110 (Standard) | 38 | 38 | Standard data reception | PASS | -
RX_43 | Receiver | 8'b00100110 (Sample Glitch) | 38 | 38 | Testing start bit sampling glitch handling (reciver_start_sample_glitch) | PASS | -
RX_44 | Receiver | 8'b01111111 (Start Glitch) | 127 | 147 | Testing input start glitch at receiver side (reciver_start_glitch) | FAIL | Receiver is not handling the start glitch correctly.
RX_45 | Receiver | 8'b10110111 (Standard) | 183 | 147 | Standard data reception following a glitch test | FAIL | Failing because of the unhandled glitch in the earlier test case (Case 44) corrupting the state.
TX_1 to TX_36 | Transmitter | Various 8-bit vectors | Successful TX | Successful TX | Standard data transmission testing various bit patterns | PASS | -
TX_37 | Transmitter | 8'b10000001 (Reset Mid-Op) | Interrupted | Interrupted | Circuit reset asserted during active transmission (transmitter_rst_btwn) | PASS | -
TX_38 | Transmitter | 8'b01111111 (Standard) | Successful TX | Corrupted TX | Standard data transmission immediately following a system reset | FAIL | After resetting the circuit in between operations, 1 data transmission cycle is getting corrupted.
TX_39 to TX_40 | Transmitter | Various 8-bit vectors | Successful TX | Successful TX | Standard data transmission | PASS | -
TX_41 | Transmitter | 8'b11110000 (Data Changed) | Successful TX | Successful TX | Input data vector changed during active transmission (transmitter_data_changing) | PASS | -
TX_42 to TX_45 | Transmitter | Various 8-bit vectors | Successful TX | Successful TX | Standard data transmission | PASS | -
CASE TYPE | RECEVER | TRANSMITTER |  | TOTAL CASES
TOTAL | 45 | 45 |  | 90
PASS | 41 | 44 |  | 85
FAIL | 4 | 1 |  | 5